## Sheet1
Decimal	Hex	Binary	Instruction
0	00	b00000000	nop	done
4	04	b00000100	inc b	z flag done, others?
5	05	b00000101	dec b	z flag done, others?
6	06	b00000110	ld b, n8
12	0C	b00001100	inc c	z flag done, others?
13	0D	b00001101	dec c	z flag done, others?
14	0E	b00001110	ld c, n8
20	14	b00010100	inc d	z flag done, others?
21	15	b00010101	dec d	z flag done, others?
22	16	b00010110	ld d, n8
24	18	b00011000	jr s8	done
28	1C	b00011100	inc e	z flag done, others?
29	1D	b00011101	dec e	z flag done, others?
30	1E	b00011110	ld e, n8
32	20	b00100000	jr nz, s8	done	2 or 3 cycles
36	24	b00100100	inc h	z flag done, others?
37	25	b00100101	dec h	z flag done, others?
38	26	b00100110	ld h, n8	done
44	2C	b00101100	inc l	z flag done, others?
45	2D	b00101101	dec l	z flag done, others?
46	2E	b00101110	ld l, n8	done
52	34	b00110100	inc [hl]
53	35	b00110101	dec [hl]
54	36	b00110110	ld [hl], n8
60	3C	b00111100	inc a	z flag done, others?
61	3D	b00111101	dec a	z flag done, others?
62	3E	b00111110	ld a, n8	done
119	77	b01110111	ld [hl], a
195	C3		jp n16
234	EA		ld [n16], a		send {din1,din0} out to mem_addr? Or pass {din1,din0} through the ALU then to mem_addr?	din1,din0 are supposed to be for inputs only
250	FA		ld a, [n16]
254	FE		cp a, n8		compare, a – n8, throws the result away, sets flags, control.v should not load the result
175	AF	b10101111	xor a, a	z flag done, others?	a=a xor a, sets flags
17	11		ld de, n16
33	21		ld hl, n16
26	1A		ld a, [de]
19	13		inc de
34	22		ld [hli], a
122	7A		ld a,d

	CD		call n16		could replace with the actual instructions for bg sample
	C9		ret		(see call)
	F3		di		could ignore for bg sample
241	F1	b11110001	pop af		f = [sp], a = [sp+1], sp = sp+2
245	F5	b11110101	push af		sp=sp-2, [sp+1]=a, [sp]=f