## Sheet1
Decimal	Hex	Binary	Instruction
0	00	b00000000	nop	done
1	01	b00000001	ld bc, n16	done
4	04	b00000100	inc b	z flag done, others?
5	05	b00000101	dec b	z flag done, others?
12	0C	b00001100	inc c	z flag done, others?
13	0D	b00001101	dec c	z flag done, others?
17	11	b00010001	ld de, n16	done
19	13	b00010011	inc de	done	should be 2 cycles, but implemented as 1
20	14	b00010100	inc d	z flag done, others?
21	15	b00010101	dec d	z flag done, others?
24	18	b00011000	jr s8	done
26	1A	b00011010	ld a, [de]	done
28	1C	b00011100	inc e	z flag done, others?
29	1D	b00011101	dec e	z flag done, others?
32	20	b00100000	jr nz, s8	done	2 or 3 cycles
33	21	b00100001	ld hl, n16	done
34	22	b00100010	ld [hli], a	done	2 cycles
36	24	b00100100	inc h	z flag done, others?
37	25	b00100101	dec h	z flag done, others?
38	26	b00100110	ld h, n8	done
44	2C	b00101100	inc l	z flag done, others?
45	2D	b00101101	dec l	z flag done, others?
46	2E	b00101110	ld l, n8	done
49	31	b00110001	ld sp, n16	done
60	3C	b00111100	inc a	z flag done, others?
61	3D	b00111101	dec a	z flag done, others?
62	3E	b00111110	ld a, n8	done
119	77	b01110111	ld [hl], a	done	2 cycles
122	7A	b01111010	ld a,d
175	AF	b10101111	xor a, a	z flag done, others?	a=a xor a, sets flags
195	C3	b11000011	jp n16	done	Should be 4 cycles, but implemented as 3
234	EA	b11101010	ld [n16], a		send {din1,din0} out to mem_addr? Or pass {din1,din0} through the ALU then to mem_addr?	din1,din0 are supposed to be for inputs only
250	FA	b11111010	ld a, [n16]
254	FE	b11111110	cp a, n8		compare, a – n8, throws the result away, sets flags, control.v should not load the result

6	06	b00000110	ld b, n8
14	0E	b00001110	ld c, n8
22	16	b00010110	ld d, n8
30	1E	b00011110	ld e, n8
52	34	b00110100	inc [hl]
53	35	b00110101	dec [hl]
54	36	b00110110	ld [hl], n8

	CD		call n16		could replace with the actual instructions for bg sample
	C9		ret		(see call)
	F3		di		could ignore for bg sample
241	F1	b11110001	pop af		f = [sp], a = [sp+1], sp = sp+2
245	F5	b11110101	push af		sp=sp-2, [sp+1]=a, [sp]=f